## 设备数据
model | original_model | machine_weight | dimensions | general_power | power_supply | show_price | original_price | machine_type | remark | brand | custom_attrs
HP-BS-150 | TD-200A | 500kg | 2000x970x1310mm | 8kW | 220V/1Ph/50Hz | 0 | 95000 | 0 |  | Soonwin | { "OpenPouchSpeed": "Max.60pouches/min", "SealedPouchSpeed": "Max.45pouchse/min", "PouchLength": "150-300mm", "PouchWidth": "70-150mm", "PouchHeight": "40-90mm", "AirSource": "6kg/cm2", "PackageMaterial": "OPP/CPP, PT/PE, aluminum film, K OP/CPP aluminum laminated film", "image": "./assets/Media/Machine/sample.png", "addedCount": 0 }
HP-BS-220 | TD-300A | 600kg | 2450x1100x1500mm | 8kW | 220V/1Ph/50Hz | 0 | 105000 | 0 |  | Soonwin | { "OpenPouchSpeed": "Max.35pouches/min", "SealedPouchSpeed": "Max.25-30pouchse/min", "PouchLength": "250-350mm", "PouchWidth": "100-220mm", "PouchHeight": "40-110mm", "AirSource": "6kg/cm2", "PackageMaterial": "OPP/CPP, PT/PE, aluminum film, K OP/CPP aluminum laminated film", "image": "./assets/Media/Machine/sample.png", "addedCount": 0 }
HP-FB-220 | SZ-100 | 360kg | 4000x930x1370mm | 3.8kW | 220V/1Ph/50Hz | 0 | 22374 | 0 |  | Soonwin | { "SealingWheelsStructure": "Small", "BagsizeLength": "L60-250mm", "BagsizeWidth": "W35-80mm", "BagsizeHeight": "H5-35mm", "PackingSpeed": "30-250bags/min", "PackingFilmWidth": "90-220mm", "PackageMaterial": "PP,PVC,PS,EVA,PET,PVDC+PVC,OPP+CPPetc.", "image": "./assets/Media/Machine/sample.png", "addedCount": 0 }
HP-FB-350(ES) | ESS-350D | 580kg | 4030x770x1420mm | 2.6kW | 220V/1Ph/50Hz | 0 | 0 | 0 |  | Soonwin | {"FilmWidth":"≤ 330 mm", "BagLength":"≥ 90mm", "BagWidth":"50-160 mm", "ProductHeight":"≤ 60 mm", "Speed":"40-180 bag/min"}
HP-FB-370 | SZ-180Small | 400kg | 4000x930x1370mm | 5.3kW | 220V/1Ph/50Hz | 0 | 26894 | 0 |  | Soonwin | { "SealingWheelsStructure": "Small", "BagsizeLength": "L100-350mm", "BagsizeWidth": "W35-160mm", "BagsizeHeight": "H5-50mm", "PackingSpeed": "30-250bags/min", "PackingFilmWidth": "90-370mm", "PackageMaterial": "PP,PVC,PS,EVA,PET,PVDC+PVC,OPP+CPPetc.", "image": "./assets/Media/Machine/sample.png", "addedCount": 0 }
HP-FB-370H | SZ-180Big | 400kg | 4000x930x1370mm | 6.5kW | 220V/1Ph/50Hz | 0 | 31414 | 0 |  | Soonwin | { "SealingWheelsStructure": "Big", "BagsizeLength": "L100-350mm", "BagsizeWidth": "W35-160mm", "BagsizeHeight": "H5-50mm", "PackingSpeed": "30-300bags/min", "PackingFilmWidth": "90-370mm", "PackageMaterial": "PP,CPP,PVC,PS,EVA,PET,PVDC+PVC,OPP+CPPetc.", "image": "./assets/Media/Machine/sample.png", "addedCount": 0 }
HP-FB-400H | SZ-580 | 450kg | 4200x970x1640mm | 6.9kW | 220V/1Ph/50Hz | 0 | 59890 | 0 |  | Soonwin | { "Centerdistance": "105mm", "BagsizeLength": "L60-400mm", "BagsizeWidth": "W35-130mm", "BagsizeHeight": "H5-40mm", "PackingSpeed": "30-350bags/min", "PackingFilmWidth": "90-400mm", "PackageMaterial": "PP,CPP,PVC,PS,EVA,PRT,PVDC+PVC,OPP+CPPetc.", "image": "./assets/Media/Machine/sample.png", "addedCount": 0 }
HP-FB-420-B(E) | SW-60E | 700kg | 4140x870x1630mm | 7.5kW | 220V/1Ph/50Hz | 0 | 73450 | 0 |  | Soonwin | { "BagsizeLength": "L90-450mm", "BagsizeWidth": "W10-180mm", "BagsizeHeight": "H5-60mm", "PackingSpeed": "30-120bags/min", "PackingFilmWidth": "90-420mm", "PackageMaterial": "PP,PVC,PS,EVA,PET,PVDC+PVC,OPP+CPPetc.", "image": "./assets/Media/Machine/sample.png", "addedCount": 0 }
HP-FB-420-B(T) | SW-60T | 700kg | 4315x991x1393mm | 6.25kW | 220V/1Ph/50Hz | 0 | 50850 | 0 |  | Soonwin | { "BagsizeLength": "L90-450mm", "BagsizeWidth": "W10-180mm", "BagsizeHeight": "H5-60mm", "PackingSpeed": "30-120bags/min", "PackingFilmWidth": "90-420mm", "PackageMaterial": "PP,PVC,PS,EVA,PET,PVDC+PVC,OPP+CPPetc.", "image": "./assets/Media/Machine/sample.png", "addedCount": 0 }
HP-FB-450(ES) | ESS-450 | 650kg | 4030x820x1420mm | 2.8kW | 220V/1Ph/50Hz | 0 | 0 | 0 |  | Soonwin | {"FilmWidth":"≤ 430 mm", "BagLength":"≥ 150 mm", "BagWidth":"50-180 mm", "ProductHeight":"≤ 75 mm", "Speed":"30-150 bag/min"}
HP-FB-500-B | SW-80T | 700kg | 4616x1121x1500mm | 6.6kW | 220V/1Ph/50Hz | 0 | 62150 | 0 |  | Soonwin | { "BagSizeLength": "L90-450mm", "ProductWidth": "W35-200mm", "ProductHeight": "H5-80mm", "PackingSpeed": "30-100bags/min", "PackingFilmWidth": "90-570mm", "PackageMaterial": "PP,PVC,PS,EVA,PET,PVDC+PVC,OPP+CPPetc.", "image": "./assets/Media/Machine/sample.png", "addedCount": 0 }
HP-FB-570-B | SW-80E | 700kg | 4360x1020x1540mm | 8.0kW | 220V/1Ph/50Hz | 0 | 96050 | 0 |  | Soonwin | { "BagsizeLength": "L90-450mm", "BagsizeWidth": "W35-200mm", "BagsizeHeight": "H5-80mm", "PackingSpeed": "30-100bags/min", "PackingFilmWidth": "90-570mm", "PackageMaterial": "PP,PVC,PS,EVA,PET,PVDC+PVC,OPP+CPPetc.", "image": "./assets/Media/Machine/sample.png", "addedCount": 0 }
HP-FB-600 | SZ-280 | 550kg | 4260x1130x1400mm | 4.8kW | 220V/1Ph/50Hz | 0 | 42940 | 0 |  | Soonwin | { "Centerdistance": "150mm", "BagsizeLength": "L120-500mm", "BagsizeWidth": "W70-200mm", "BagsizeHeight": "H20-80mm", "PackingSpeed": "25-100bags/min", "PackingFilmWidth": "200-600mm", "PackageMaterial": "OPP,PVC,OPP/CPP,PT/PE,KOP/CPPetc.", "image": "./assets/Media/Machine/sample.png", "addedCount": 0 }
HP-FB-600(ES) | ESS-600 | 680kg | 4030x970x1500mm | 2.8kW | 220V/1Ph/50Hz | 0 | 0 | 0 |  | Soonwin | {"FilmWidth":"≤ 580 mm", "BagLength":"≥ 160 mm", "BagWidth":"100-280 mm", "ProductHeight":"≤ 110 mm", "Speed":"20-150 bag/min"}
HP-FB-600-B | SZ-280W | 775kg | 4300x1100x1560mm | 6.5kW | 220V/1Ph/50Hz | 0 | 65540 | 0 |  | Soonwin | { "Centerdistance": "120mm", "BagsizeLength": "L120-600mm", "BagsizeWidth": "W70-200mm", "BagsizeHeight": "H5-80mm", "PackingSpeed": "25-60bags/min", "PackingFilmWidth": "200-600mm", "PackageMaterial": "OPP,PVC,OPP/CPP,PT/PE,KOP/CPPetc.", "image": "./assets/Media/Machine/sample.png", "addedCount": 0 }
HP-FB-700-UD | ESS-700 | 720kg | 4030x1070x1500mm | 2.8kW | 220V/1Ph/50Hz | 0 | 0 | 0 |  | Soonwin | {"FilmWidth":"≤ 680 mm", "BagLength":"≥ 180 mm", "BagWidth":"100-330 mm", "ProductHeight":"≤ 110 mm", "Speed":"20-130 bag/min"}
HP-FB-750-B | SZ-750W | 1200kg | 4360x1330x1460mm | 7.6kW | 220V/1Ph/50Hz | 0 | 99440 | 0 |  | Soonwin | { "Centerdistance": "120mm", "BagsizeLength": "L120-600mm", "BagsizeWidth": "W150-300mm", "BagsizeHeight": "H5-80mm", "PackingSpeed": "25-60bags/min", "PackingFilmWidth": "300-750mm", "PackageMaterial": "OPP/CPP,PT/PE,KOP/CPP,VMBOPP,VMCPP,VMPETetc.", "image": "./assets/Media/Machine/sample.png", "addedCount": 0 }
HP-FB-800-UD | ESS-800D 定制款 | 800kg | 4100x1170x1550mm | 4.5kW | 220V/1Ph/50Hz | 0 | 0 | 0 |  | Soonwin | {"FilmWidth":"≤ 780 mm", "BagLength":"≥ 210 mm", "BagWidth":"120-350 mm", "ProductHeight":"≤ 130 mm", "Speed":"20-120 bag/min"}
HP-FB-BF-350(ES) | ESS-350x | 550kg | 4020x720x1320mm | 2.6kW | 220V/1Ph/50Hz | 0 | 0 | 0 |  | Soonwin | {"FilmWidth":"≤ 320 mm", "BagLength":"≥ 65 mm", "BagWidth":"50-160 mm", "ProductHeight":"≤ 65 mm", "Speed":"40-230 bag/min"}
HP-FB-BF-350 | SZ-350 | 260kg | 3550x880x1100mm | 2.8kW | 220V/1Ph/50Hz | 0 | 14125 | 0 |  | Soonwin | { "BagsizeLength": "L100-500mm", "BagsizeWidth": "W35-140mm", "Productsizerange": "H5-60mm", "PackingSpeed": "30-120bags/min", "PackingFilmWidth": "90-350mm", "PackageMaterial": "PP,CPP,PVC,PS,EVA,PET,PVDC+PVC,OPP/CPP,etd.", "image": "./assets/Media/Machine/sample.png", "addedCount": 0 }
HP-FB-BF-420-B | SW-60X | 730kg | 4820x1065x1450mm | 8.0kW | 220V/1Ph/50Hz | 0 | 73450 | 0 |  | Soonwin | { "BagsizeLength": "L90-450mm", "BagsizeWidth": "W10-180mm", "BagsizeHeight": "H5-60mm", "PackingSpeed": "30-120bags/min", "PackingFilmWidth": "90-420mm", "PackageMaterial": "PP,PVC,PS,EVA,PET,PVDC+PVC,OPP+CPPetc.", "image": "./assets/Media/Machine/sample.png", "addedCount": 0 }
HP-FB-BF-450 | SZ-450 | 0kg | 0mm | 0kW | 220V/1Ph/50Hz | 0 | 19210 | 0 |  | Soonwin | { "Centerdistance": "0mm", "BagsizeLength": "L0mm", "BagsizeWidth": "W0mm", "BagsizeHeight": "H0mm", "PackingSpeed": "30bags/min", "PackingFilmWidth": "0mm", "PackageMaterial": "PP,CPP,PVC,PS,EVA,PRT,PVDC+PVC,OPP+CPPetc.", "image": "./assets/Media/Machine/sample.png", "addedCount": 0 }
HP-FB-BF-450(ES) | ESS-450x | 650kg | 4150x820x1450mm | 2.8kW | 220V/1Ph/50Hz | 0 | 0 | 0 |  | Soonwin | {"FilmWidth":"≤ 430 mm", "BagLength":"≥ 150 mm", "BagWidth":"50-180 mm", "ProductHeight":"≤ 80 mm", "Speed":"40-150 bag/min"}
HP-FB-BF-450S | SFS-420X | 830kg | 6620×960×1700 | 2.7kW+15kW | 220V/1Ph/50Hz+380V/3Ph/50Hz | 0 |  | 0 |  | Soonwin | { "BagsizeLength": "L60-500mm", "BagsizeWidth": "≤210mm", "BagsizeHeight": "≤80mm", "PackingSpeed": "30-100bags/min", "PackingFilmWidth": "≤450mm", "PackageMaterial": "PP,CPP,PVC,PS,EVA,PET,PVDC+PVC,OPP/CPP,etd.", "image": "./assets/Media/Machine/sample.png", "addedCount": 0 }
HP-FB-BF-500-B | SZ-80X | 750kg | 5100x1100x1500mm | 8.0kW | 220V/1Ph/50Hz | 0 | 96050 | 0 |  | Soonwin | { "BagsizeLength": "L90-450mm", "BagsizeWidth": "W35-200mm", "BagsizeHeight": "H5-80mm", "PackingSpeed": "30-100bags/min", "PackingFilmWidth": "90-500mm", "PackageMaterial": "PP,PVC,PS,EVA,PET,PVDC+PVC,OPP+CPPetc.", "image": "./assets/Media/Machine/sample.png", "addedCount": 0 }
HP-FB-BF-600(ES) | ESS-600x | 680kg | 4300x920x1460mm | 2.8kW | 220V/1Ph/50Hz | 0 | 0 | 0 |  | Soonwin | {"FilmWidth":"≤ 580 mm", "BagLength":"≥ 160 mm", "BagWidth":"100-280 mm", "ProductHeight":"≤ 110 mm", "Speed":"20-150 bag/min"}
HP-FB-BF-600 | SZ-280X | 550kg | 4270x1190x1210mm | 4.7kW | 220V/1Ph/50Hz | 0 | 42940 | 0 |  | Soonwin | { "Centerdistance": "150mm", "BagsizeLength": "L120-600mm", "BagsizeWidth": "W70-200mm", "BagsizeHeight": "H20-80mm", "PackingSpeed": "25-100bags/min", "PackingFilmWidth": "200-600mm", "PackageMaterial": "OPP,PVC,OPP/CPP,PT/PE,KOP/CPPetc.", "image": "./assets/Media/Machine/sample.png", "addedCount": 0 }
HP-FB-BF-600-B | SZ-280XW | 775kg | 4330x1130x1410mm | 6.6kW | 220V/1Ph/50Hz | 0 | 65540 | 0 |  | Soonwin | { "Centerdistance": "120mm", "BagsizeLength": "L120-600mm", "BagsizeWidth": "W70-200mm", "BagsizeHeight": "H5-80mm", "PackingSpeed": "25-60bags/min", "PackingFilmWidth": "200-600mm", "PackageMaterial": "OPP,PVC,OPP/CPP,PT/PE,KOP/CPPetc.", "image": "./assets/Media/Machine/sample.png", "addedCount": 0 }
HP-FB-BF-700-UD | ESS-700x | 720kg | 4380x980x1480mm | 2.8kW | 220V/1Ph/50Hz | 0 | 0 | 0 |  | Soonwin | {"FilmWidth":"≤ 680 mm", "BagLength":"≥ 180 mm", "BagWidth":"100-330 mm", "ProductHeight":"≤ 110 mm", "Speed":"20-130 bag/min"}
HP-FB-BF-750-B | SZ-750XW | 1200kg | 4420x1325x1410mm | 7.6kW | 220V/1Ph/50Hz | 0 | 99440 | 0 |  | Soonwin | { "Centerdiameter": "120mm", "BagsizeLength": "L120-600mm", "BagsizeWidth": "W150-300mm", "BagsizeHeight": "H5-80mm", "PackingSpeed": "25-60bags/min", "PackingFilmWidth": "300-750mm", "PackageMaterial": "OPP/CPP,PT/PE,KOP/CPP,VMBOPP,VMCPP,VMPETetc.", "image": "./assets/Media/Machine/sample.png", "addedCount": 0 }
HP-FB-BF-800-UD | ESS-800x | 800kg | 4100x1170x1550mm | 4.5kW | 220V/1Ph/50Hz | 0 | 0 | 0 |  | Soonwin | {"FilmWidth":"≤ 780 mm", "BagLength":"≥ 210 mm", "BagWidth":"120-350 mm", "ProductHeight":"≤ 130 mm", "Speed":"20-120 bag/min"}
HP-FB-BF-900-B | SZ-801W | 850kg | 2800x1320x1610mm(size without in-feedconveyor) | 8.6kW | 220V/1Ph/50Hz | 0 | 169500 | 0 |  | Soonwin | { "Centerdiameter": "120mm", "BagsizeLength": "L150-600mm", "BagsizeWidth": "W70-350mm", "BagsizeHeight": "H5-80mm", "PackingSpeed": "20-50bags/min", "PackingFilmWidth": "Max.900mm", "PackageMaterial": "CPP,OPP,PVC,OPP/CPP,PT/PE,KOP/CPPetc.", "image": "./assets/Media/Machine/sample.png", "addedCount": 0 }
HP-FB-BF-900-UD | ESS-900x | 850kg | 4300x1270x1550mm | 4.5kW | 220V/1Ph/50Hz | 0 | 0 | 0 |  | Soonwin | {"FilmWidth":"≤ 880 mm", "BagLength":"≥ 240 mm", "BagWidth":"150-400 mm", "ProductHeight":"≤ 150 mm", "Speed":"20-100 bag/min"}
HP-FTP-BF-400 | SZ-3000 | 350kg | 4400x750x1075mm | 3.1kW | 220V/1Ph/50Hz | 0 | 26894 | 0 |  | Soonwin | { "BagsizeLength": "L120-500mm", "BagsizeWidth": "W35-160mm", "BagsizeHeight": "H5-60mm", "PackingSpeed": "30-120bags/min", "PackingFilmWidth": "90-400mm", "PackageMaterial": "PP,CPP,PVC,PS,EVA,PET,PVDC+PVC,OPP/CPP,etd.", "image": "./assets/Media/Machine/sample.png", "addedCount": 0 }
VP-BF-130-1012V | GDSZ130-1012 | 1800kg | 2210x1740x1710mm | 8kW | 380V/3Ph/50Hz | 0 |  | 0 |  | Soonwin | { "BaggingStations": 10, "VacuumizedStations": 12, "PackingSpeed": "70-90pouches/min", "BagsizeLength": "L60-180mm", "BagsizeWidth": "W55-130mm", "AirSource": "0.8m3/min", "PackageMaterial": "Single layer PE, PE laminated film, nylon, aluminum foil, paper film and other laminated film", "image": "./assets/Media/Machine/sample.png", "addedCount": 0 }
VP-BF-160-1012V | GDSZ160-1012 | 2100kg | 2260x1760x1690mm | 8kW | 380V/3Ph/50Hz | 0 |  | 0 |  | Soonwin | { "BaggingStations": 8, "VacuumizedStations": 10, "PackingSpeed": "50-70pouches/min", "BagsizeLength": "L80-210mm", "BagsizeWidth": "W80-160mm", "AirSource": "0.8m3/min", "PackageMaterial": "Single layer PE, PE laminated film, nylon, aluminum foil, paper film and other laminated film", "image": "./assets/Media/Machine/sample.png", "addedCount": 0 }
VP-BF-180-06 | GDS180B-06 | 350kg | 1560x1150x1080mm | 3.4kW | 380V/3Ph/50Hz | 0 | 49800 | 0 |  | Soonwin | { "WorkingStations": 6, "PackingSpeed": "≤60pouches/min", "BagsizeLength": "L≤500mm", "BagsizeWidth": "W80-180mm", "AirSource": "60kg/cm2,0.4m3/min", "PremadeBagType": "Flatpouch,Stand-up Pouch,Zipper Pouch,Top-Seal Pouch,Doypack Pouch,etc.", "PackageMaterial": "Single layer PE, PE laminated film, paper film and other laminated film", "image": "./assets/Media/Machine/sample.png", "addedCount": 0 }
VP-BF-200-04 | GDS200B-04 | 500kg | 1850x1400x1400mm | 6kW | 380V/3Ph/50Hz | 0 | 0 | 0 |  | Soonwin | { "WorkingStations": 6, "PackingSpeed": "≤35bags/min", "BagsizeLength": "L100-300mm", "BagsizeWidth": "W90-200mm", "AirSource": "6kg/cm2,0.4m3/min", "PremadeBagType": "Flatpouch,Stand-up Pouch,Zipper Pouch,Top-Seal Pouch,Doypack Pouch,etc.", "PackageMaterial": "Single layer PE, PE laminated film, paper film and other laminated film", "image": "./assets/Media/Machine/sample.png", "addedCount": 0 }
VP-BF-210-08 | GDS210B-08 | 500kg | 1800x1420x1400mm | 8.0kW | 380V/3Ph/50Hz | 0 | 63800 | 0 | 含一键调节袋宽，空袋循环功能 | Soonwin | { "WorkingStations": 8, "PackingSpeed": "≤80pouches/min", "BagsizeLength": "L≤100-500mm", "BagsizeWidth": "W90-210mm", "AirSource": "60kg/cm2,0.4m3/min", "PremadeBagType": "Flatpouch,Stand-up Pouch,Zipper Pouch,Top-Seal Pouch,Doypack Pouch,etc.", "PackageMaterial": "Single layer PE, PE laminated film, paper film and other laminated film", "image": "./assets/Media/Machine/sample.png", "addedCount": 0 }
VP-BF-210-0810V | GDSZ210-0810 | 2300kg | 2410x1860x1730mm | 9kW | 380V/3Ph/50Hz | 0 |  | 0 |  | Soonwin | { "BaggingStations": 8, "VacuumizedStations": 10, "PackingSpeed": "15-55pouches/min", "BagsizeLength": "L120-300mm", "BagsizeWidth": "W120-210mm", "AirSource": "1.0m3/min", "PackageMaterial": "Single layer PE, PE laminated film, nylon, aluminum foil, paper film and other laminated film", "image": "./assets/Media/Machine/sample.png", "addedCount": 0 }
VP-BF-210-10 | GDS210B-10 | 600kg | 2040x1860x1400mm | 6kW | 380V/3Ph/50Hz | 0 | 0 | 0 |  | Soonwin | { "WorkingStations": 6, "PackingSpeed": "≤80pouches/min", "BagsizeLength": "L100-500mm", "BagsizeWidth": "W90-210mm", "AirSource": "6kg/cm2,0.4m3/min", "PremadeBagType": "Flatpouch,Stand-up Pouch,Zipper Pouch,Top-Seal Pouch,Doypack Pouch,etc.", "PackageMaterial": "Single layer PE, PE laminated film, paper film and other laminated film", "image": "./assets/Media/Machine/sample.png", "addedCount": 0 }
VP-BF-260-08 | GDS260B-08 | 580kg | 1850x1400x1400mm | 8.0kW | 380V/3Ph/50Hz | 0 | 73800 | 0 | 含一键调节袋宽，空袋循环功能 | Soonwin | { "WorkingStations": 8, "PackingSpeed": "≤70pouches/min", "BagsizeLength": "L100-500mm", "BagsizeWidth": "W130-260mm", "AirSource": "60kg/cm2,0.4m3/min", "PremadeBagType": "Flatpouch,Stand-up Pouch,Zipper Pouch,Top-Seal Pouch,Doypack Pouch,etc.", "PackageMaterial": "Single layer PE, PE laminated film, paper film and other laminated film", "image": "./assets/Media/Machine/sample.png", "addedCount": 0 }
VP-BF-260-0810V | GDSZ260-0810 | 2500kg | 2710x2180x1770mm | 9kW | 380V/3Ph/50Hz | 0 |  | 0 |  | Soonwin | { "BaggingStations": 8, "VacuumizedStations": 10, "PackingSpeed": "15-35pouches/min", "BagsizeLength": "L160-350mm", "BagsizeWidth": "W160-260mm", "AirSource": "1.0m3/min", "PackageMaterial": "Single layer PE, PE laminated film, nylon, aluminum foil, paper film and other laminated film", "image": "./assets/Media/Machine/sample.png", "addedCount": 0 }
VP-BF-300-08 | GDS300B-08 | 650kg | 2100x1620x1400mm | 8.0kW | 380V/3Ph/50Hz | 0 | 79800 | 0 | 含一键调节袋宽，空袋循环功能 | Soonwin | { "WorkingStations": 8, "PackingSpeed": "≤65pouches/min", "BagsizeLength": "L100-500mm", "BagsizeWidth": "W160-300mm", "AirSource": "60kg/cm2,0.4m3/min", "PremadeBagType": "Flatpouch,Stand-up Pouch,Zipper Pouch,Top-Seal Pouch,Doypack Pouch,etc.", "PackageMaterial": "Single layer PE, PE laminated film, paper film and other laminated film", "image": "./assets/Media/Machine/sample.png", "addedCount": 0 }
VP-BF-350-08 | GDS350-08Y | 700kg | 2350x1950x1400mm | 8.0kW | 380V/3Ph/50Hz | 0 |  | 0 |  | Soonwin | { "WorkingStations": 8, "PackingSpeed": "≤60pouches/min", "BagsizeLength": "L≤120-500mm", "BagsizeWidth": "W220-350mm", "AirSource": "60kg/cm2,0.4m3/min", "PremadeBagType": "Flatpouch,Stand-up Pouch,Zipper Pouch,Top-Seal Pouch,Doypack Pouch,etc.", "PackageMaterial": "Single layer PE, PE laminated film, paper film and other laminated film", "image": "./assets/Media/Machine/sample.png", "addedCount": 0 }
VP-BF-350B-08 | GDS350B-08 | 700kg | 2450x2200x1450mm | 8.0kW | 380V/3Ph/50Hz | 0 | 98000 | 0 |  | Soonwin | { "WorkingStations": 8, "PackingSpeed": "≤30pouches/min", "BagsizeLength": "L120-500mm", "BagsizeWidth": "W220-350mm", "AirSource": "60kg/cm2,0.4m3/min", "PremadeBagType": "Flatpouch,Stand-up Pouch,Zipper Pouch,Top-Seal Pouch,Doypack Pouch,etc.", "PackageMaterial": "Single layer PE, PE laminated film, paper film and other laminated film", "image": "./assets/Media/Machine/sample.png", "addedCount": 0 }
VP-BF-420-08 | GDS420B-06 | 700kg | 2450x2100x1450mm | 8.0kW | 380V/3Ph/50Hz | 0 | 118000 | 0 |  | Soonwin | { "WorkingStations": 8, "PackingSpeed": "≤30pouches/min", "BagsizeLength": "L120-700mm", "BagsizeWidth": "W280-420mm", "AirSource": "60kg/cm2,0.4m3/min", "PremadeBagType": "Flatpouch,Stand-up Pouch,Zipper Pouch,Top-Seal Pouch,Doypack Pouch,etc.", "PackageMaterial": "Single layer PE, PE laminated film, paper film and other laminated film", "image": "./assets/Media/Machine/sample.png", "addedCount": 0 }
VP-BS-150 | TD-200L | 650kg | 1420x988x1500mm | 8kW | 220V/1Ph/50Hz | 0 |  | 0 |  | Soonwin | { "PackingSpeed": "10-40pouchse/min", "PouchLength": "150-250mm", "PouchWidth": "50-150mm", "PouchHeight": "40-100mm", "AirSource": "6kg/cm2", "PackageMaterial": "OPP/CPP, PT/PE, aluminum film, K OP/CPP aluminum laminated film", "image": "./assets/Media/Machine/sample.png", "addedCount": 0 }
VP-FB-320 | ZL-180P | 220kg | 1112x1170x1460mm | 3.9kW | 220V/1Ph/50Hz | 0 | 20800 | 0 |  | Soonwin | { "BagsizeLength": "L50-190mm", "BagsizeWidth": "W50-150mm", "PackingFilmWidth": "100-320mm", "PackingSpeed": "20-100bags/min", "AirSource": "6kg/cm2", "EndSealing": "Open-closemotion", "PackageMaterial": "PP,CPP,PVC,PS,EVA,PET,PVDC/PVC,OPP/CPPetc.", "image": "./assets/Media/Machine/sample.png", "addedCount": 0 }
VP-FB-320H | ZL-180PH | 250kg | 1200x1170x1460mm | 4.65kW | 220V/1Ph/50Hz | 0 | 37800 | 0 |  | Soonwin | { "BagsizeLength": "L50-190mm", "BagsizeWidth": "W50-150mm", "PackingFilmWidth": "100-320mm", "PackingSpeed": "20-120bags/min", "AirSource": "6kg/cm2", "EndSealing": "Open-closemotion", "PackageMaterial": "PP,CPP,PVC,PS,EVA,PET,PVDC/PVC,OPP/CPPetc.", "image": "./assets/Media/Machine/sample.png", "addedCount": 0 }
VP-FB-320U | ZL-180YT | 210kg | 1670x1250x2500mm | 3.9kW | 220V/1Ph/50Hz | 0 | 56800 | 0 | 一体机，12头，0.8升 | Soonwin | { "BagsizeLength": "L50-190mm", "BagsizeWidth": "W50-150mm", "PackingFilmWidth": "100-320mm", "PackingSpeed": "20-80bags/min", "AirSource": "6kg/cm2", "EndSealing": "Open-closemotion", "PackageMaterial": "PP,CPP,PVC,PS,EVA,PET,PVDC/PVC,OPP/CPPetc.", "image": "./assets/Media/Machine/sample.png", "addedCount": 0 }
VP-FB-420 | ZL-200P | 240kg | 1300x1170x1582mm | 3.9kW | 220V/1Ph/50Hz | 0 | 29800 | 0 |  | Soonwin | { "BagsizeLength": "L50-300mm", "BagsizeWidth": "W90-200mm", "PackingFilmWidth": "200-420mm", "PackingSpeed": "20-90bags/min", "AirSource": "6kg/cm2", "EndSealing": "Open-closemotion", "PackageMaterial": "PP,CPP,PVC,PS,EVA,PET,PVDC/PVC,OPP/CPPetc.", "image": "./assets/Media/Machine/sample.png", "addedCount": 0 }
VP-FB-420H | ZL-200PH | 280kg | 1427x1170x1562mm | 4.9kW | 220V/1Ph/50Hz | 0 | 47800 | 0 |  | Soonwin | { "BagsizeLength": "L50-275mm", "BagsizeWidth": "W90-200mm", "PackingFilmWidth": "200-420mm", "PackingSpeed": "20-120bags/min", "AirSource": "6kg/cm2", "EndSealing": "Open-closemotion", "PackageMaterial": "PP,CPP,PVC,PS,EVA,PET,PVDC/PVC,OPP/CPPetc.", "image": "./assets/Media/Machine/sample.png", "addedCount": 0 }
VP-FB-570 | ZL-270P | 340kg | 1730x1310x1620mm | 5kW | 220V/1Ph/50Hz | 0 | 39800 | 0 |  | Soonwin | { "BagsizeLength": "L80-400mm", "BagsizeWidth": "W150-275mm", "PackingFilmWidth": "320-570mm", "PackingSpeed": "15-60bags/min", "AirSource": "6kg/cm2", "EndSealing": "Open-closemotion", "PackageMaterial": "PP,CPP,PVC,PS,EVA,PET,PVDC/PVC,OPP/CPPetc.", "image": "./assets/Media/Machine/sample.png", "addedCount": 0 }
VP-FB-600 | YL-400B | 700kg | 1800x1150x1960mm | 4.0kW | 380V/3Ph/50Hz | 0 |  | 0 |  | Soonwin | { "BagsizeLength": "L150-420mm", "BagsizeWidth": "W110-285mm", "PackagingMaterial": "Liquid,highviscosityfluid", "FillingCapacity": "500-5000g", "PackingSpeed": "4-20bags/min", "PackageMaterial": "Laminatedfilm,NYPEetc.", "PremadeBagType": "Pillowpouch", "AirSource": "6kg/cm2,300L/min", "image": "./assets/Media/Machine/sample.png", "addedCount": 0 }
VP-FB-620 | ZL-300P | 386kg | 1740x1380x1620mm | 4.9kW | 220V/1Ph/50Hz | 0 |  | 0 |  | Soonwin | { "BagsizeLength": "L80-400mm", "BagsizeWidth": "W200-295mm", "PackingFilmWidth": "420-620mm", "PackingSpeed": "15-60bags/min", "AirSource": "6kg/cm2", "EndSealing": "Open-closemotion", "PackageMaterial": "PP,CPP,PVC,PS,EVA,PET,PVDC/PVC,OPP/CPPetc.", "image": "./assets/Media/Machine/sample.png", "addedCount": 0 }
VP-FB-730 | ZL-350P | 340kg | 1940x1460x2030mm | 5.0kW | 220V/1Ph/50Hz | 0 | 45800 | 0 |  | Soonwin | { "BagsizeLength": "L100-500mm", "BagsizeWidth": "W200-350mm", "PackingFilmWidth": "420-730mm", "PackingSpeed": "15-60bags/min", "AirSource": "6kg/cm2", "EndSealing": "Open-closemotion", "PackageMaterial": "PP,CPP,PVC,PS,EVA,PET,PVDC/PVC,OPP/CPPetc.", "image": "./assets/Media/Machine/sample.png", "addedCount": 0 }